## Sheet1
BUNCHER SECTION
IDR REPORT (IDS-NF-020)
cavity: | Group with same frequency | 1 | 2 | 3 | 4 | 5 | 6 | 7 | 8 | 9 | 10 | 11 | 12 | 13
| Frequency [MHz] | 319.63 | 305.56 | 293.93 | 285.46 | 278.59 | 272.05 | 265.8 | 259.83 | 254.13 | 248.67 | 243.44 | 238.42 | 233.61
| Total voltage [MV] | 1.37 | 3.92 | 3.34 | 4.8 | 5.72 | 6.66 | 7.57 | 8.48 | 9.41 | 10.33 | 11.23 | 12.16 | 13.11 | () = difference in Tables X and from calculations.
| Number of cavities with same frequency in the group | 1 | 2 | 2 | 2 | 2 | 3 | 3 | 3 | 3 | 3 (4) | 3 (4) | 3 (4) | 3 (4) | () = difference in Tables X, XII and section 2.4.2.
| Gradient [MV/m] | 3.42 (4) | 4.894 (5) | 4.17 (4) | 5.34 (5.5) | 6.36 (6.4) | 4.94 (5) | 5.61 (5.7) | 6.3 (6.5) | 6.97 (7) | 7.65 (5.7) | 8.31 (6.5) | 9.01 (7) | 9.71 (7.5) | () = difference in Tables X and XII.
| Peak power [MW] | 0.2 | 0.6 | 0.5 | 1 | 1.25 | 1.5 | 1.5 | 2 | 2.3 | 2.3 | 2.5 | 3 | 3.5
| Phase [deg] | 0 | 0 | 0 | 0 | 0 | 0 | 0 | 0 | 0 | 0 | 0 | 0 | 0
| Cavity lengh [m] | 0.4 | 0.4 | 0.4 (0.45) | 0.45 | 0.45 | 0.45 | 0.45 | 0.45 | 0.45 | 0.45 | 0.45 | 0.45 | 0.45 | () = difference in Tables X and XII.
| Cavity wall size [m] | no info | no info | no info | no info | no info | no info | no info | no info | no info | no info | no info | no info | no info
| Group length [m] | 3.55 | 3.375 | 2.605 | 2.25 | 2.025 | 2.25 | 2.25 | 2.25 | 2.25 | 2.25 | 2.25 | 2.25 | 2.25 | no space between some cavities with this conf.
| Z position (upstream edge) of the first cavity in the group [m] | 81.48 | 85.03 | 88.405 | 91.01 | 93.26 | 95.285 | 97.535 | 99.785 | 102.03 | 104.28 | 106.53 | 108.78 | 111.03 | no space between some cavities with this conf.
| Cavity radius [m] | 0.6 | 0.6 | 0.6 | 0.6 | 0.6 | 0.6 | 0.6 | 0.6 | 0.6 | 0.6 | 0.6 | 0.6 | 0.6
| Thickness of Be window [m] | no info | no info | no info | no info | no info | no info | no info | no info | no info | no info | no info | no info | no info
| Be window radius [m] | no info | no info | no info | no info | no info | no info | no info | no info | no info | no info | no info | no info | no info
coil: | Length [m] | 1: 0.5
| Space between coils [m] | 1: 0.25
| Inner radius [m] | 1: 0.68
| Radial thickness [m] | 1: 0.04
| Current density [A/mm2] | 1: 47.5
| Total number of coils | 1: 42 (44) | () = difference in Tables IX, XII and section 2.4.2.
| Total length of section [m] | 1: 31.5 (33) | () = difference in Tables IX, XII and section 2.4.2
| Total number of cavities | 1: 33 (37) | () = difference in Tables IX, X and XII.
ICOOL-2010-04-01 (FrontEnd v1.1 IDR discrete)
cavity: | Group with same frequency | 1 | 2 | 3 | 4 | 5 | 6 | 7 | 8 | 9 | 10 | 11 | 12 | 13
| Frequency [MHz] | 319.63 | 305.56 | 293.93 | 285.46 | 278.59 | 272.05 | 265.8 | 259.83 | 254.13 | 248.67 | 243.44 | 238.42 | 233.61
| Total voltage [MV] | 1.368 | 3.9152 | 3.336 | 4.806 | 5.724 | 6.669 | 7.5735 | 8.505 | 9.4095 | 10.3275 | 11.2185 | 12.1635 | 13.1085
| Number of cavities with same frequency in the group | 1 | 2 | 2 | 2 | 2 | 3 | 3 | 3 | 3 | 3 | 3 | 3 | 3
| Gradient [MV/m] | 3.42 | 4.894 | 4.17 | 5.34 | 6.36 | 4.94 | 5.61 | 6.3 | 6.97 | 7.65 | 8.31 | 9.01 | 9.71
| Peak power [MW] | no data | no data | no data | no data | no data | no data | no data | no data | no data | no data | no data | no data | no data
| Phase [deg] | 0 | 0 | 0 | 0 | 0 | 0 | 0 | 0 | 0 | 0 | 0 | 0 | 0
| Cavity length [m] | 0.4 | 0.4 | 0.4 | 0.45 | 0.45 | 0.45 | 0.45 | 0.45 | 0.45 | 0.45 | 0.45 | 0.45 | 0.45
| Cavity wall size [m] | no data | no data | no data | no data | no data | no data | no data | no data | no data | no data | no data | no data | no data
| Group length [m] | 3.75 | 3.75 | 3 | 2.25 | 2.25 | 2.25 | 2.25 | 2.25 | 2.25 | 2.25 | 2.25 | 2.25 | 2.25
| Z position (upstream edge) of the first cavity in the group [m] | 81.275 | 84.8248 | 88.1998 | 90.7748 | 93.0248 | 95.0496 | 97.2996 | 99.5496 | 101.7996 | 104.0496 | 106.2996 | 108.5496 | 110.7996
| Cavity radius [m] | 0.3 | 0.3 | 0.3 | 0.3 | 0.3 | 0.3 | 0.3 | 0.3 | 0.3 | 0.3 | 0.3 | 0.3 | 0.3
| Thickness of Be windows [m] | 0.0002 | 0.0002 | 0.0002 | 0.0002 | 0.0002 | 0.0002 | 0.0002 | 0.0002 | 0.0002 | 0.0002 | 0.0002 | 0.0002 | 0.0002
| Be window radius [m] | 0.3 | 0.3 | 0.3 | 0.3 | 0.3 | 0.3 | 0.3 | 0.3 | 0.3 | 0.3 | 0.3 | 0.3 | 0.3
| Space at the beginning and end of the group [m] | 1.6748 | 1.4746 | 1.0996 | 0.6746 | 0.6746 | 0.4494 | 0.4494 | 0.4494 | 0.4494 | 0.4494 | 0.4494 | 0.4494 | 0.4494
coil: | Length [m] | 1: no data
| Inner radius [m] | 1: no data
| Radial thickness [m] | 1: no data
| Current density [A/mm²] | 1: no data
| Total number of coils | 1: no data
| Total length of section [m] | 1: 33
| Total number of cavities | 1: 33
G4BL-2011-05-27 (FrontEnd v1.1 IDR discrete)
cavity: | Group with same frequency | 1 | 2 | 3 | 4 | 5 | 6 | 7 | 8 | 9 | 10 | 11 | 12 | 13
| Frequency [MHz] | 319.63 | 305.56 | 293.93 | 285.46 | 278.59 | 272.05 | 265.8 | 259.83 | 254.13 | 248.67 | 243.44 | 238.42 | 233.61
| Total voltage [MV] | 1.37 | 3.92 | 3.34 | 4.81 | 5.72 | 6.67 | 7.57 | 8.51 | 9.41 | 10.33 | 11.22 | 12.16 | 13.11
| Number of cavities with the same frequency in the group | 1 | 2 | 2 | 2 | 2 | 3 | 3 | 3 | 3 | 3 | 3 | 3 | 3
| Gradient [MV/m] | 3.42 | 4.894 | 4.17 | 5.34 | 6.36 | 4.94 | 5.61 | 6.3 | 6.97 | 7.65 | 8.31 | 9.01 | 9.01
| Peak power [MW] | no data | no data | no data | no data | no data | no data | no data | no data | no data | no data | no data | no data | no data
| Phase [deg] | 0 | 0 | 0 | 0 | 0 | 0 | 0 | 0 | 0 | 0 | 0 | 0 | 0
| Cavity length [m] | 0.4 | 0.4 | 0.4 | 0.45 | 0.45 | 0.45 | 0.45 | 0.45 | 0.45 | 0.45 | 0.45 | 0.45 | 0.45
| Cavity wall size [m] | 0.005 | 0.005 | 0.005 | 0.005 | 0.005 | 0.005 | 0.005 | 0.005 | 0.005 | 0.005 | 0.005 | 0.005 | 0.005
| Cell length [m] | 3.75 | 3.75 | 3 | 2.25 | 2.25 | 2.25 | 2.25 | 2.25 | 2.25 | 2.25 | 2.25 | 2.25 | 2.25
| Z position (center) of the first cavity in the group [m] | 81.475 | 85.0198 | 88.395.8 | 90.9948 | 93.2448 | 95.2646 | 97.5146 | 99.7646 | 102.9354 | 104.2646 | 106.5146 | 108.7646 | 111.0146
| Iris radius [m] | 0.3 | 0.3 | 0.3 | 0.3 | 0.3 | 0.3 | 0.3 | 0.3 | 0.3 | 0.3 | 0.3 | 0.3 | 0.3
| Thickness of Be window (made of LiH) [m] | 0.0002 | 0.0002 | 0.0002 | 0.0002 | 0.0002 | 0.0002 | 0.0002 | 0.0002 | 0.0002 | 0.0002 | 0.0002 | 0.0002 | 0.0002
| Be window radius [m] | 0.3 | 0.3 | 0.3 | 0.3 | 0.3 | 0.3 | 0.3 | 0.3 | 0.3 | 0.3 | 0.3 | 0.3 | 0.3
| Space at beginning and end of the group [m] | 1.6698 | 1.4646 | 1.0896 | 0.6646 | 0.6646 | 0.4344 | 0.4344 | 0.4344 | 0.4344 | 0.4344 | 0.4344 | 0.4344 | 0.4344
coil : | Length [m] | 1: no data
| Inner radius [m] | 1: no data
| Radial thickness [m] | 1: no data
| Current Density [A/mm²] | 1: no data
| Total number of coils | 1: no data
| Total length of section [m] | 1: 33
| Total number of cavities | 1: 33
Last update November 20th, 2012