## Sheet1
ROTATOR SECTION
IDR report (IDS-NF-020)
cavity: | Group with same frequency | 1 | 2 | 3 | 4 | 5 | 6 | 7 | 8 | 9 | 10 | 11 | 12 | 13 | 14 | 15
| Frequency [MHz] | 230.19 | 226.13 | 222.59 | 219.48 | 216.76 | 214.37 | 212.48 | 210.46 | 208.64 | 206.9 | 205.49 | 204.25 | 203.26 | 202.63 | 202.33
| Total voltage [MV] | 18 | 18 | 18 | 18 | 18 | 18 | 18 | 18 | 24 | 24 | 24 | 30 | 30 | 30 | 30
| Number of cavities with same frequency in the group | 3 | 3 | 3 | 3 | 3 | 3 | 3 | 3 | 4 | 4 | 4 | 5 | 5 | 5 | 5
| Gradient [MV/m] | 12 | 12 | 12 | 12 | 12 | 12 | 12 | 12 | 12 | 12 | 12 | 12 | 12 | 12 | 12
| Peak power [MW] | 2.3 | 2.3 | 2.3 | 2.4 | 2.4 | 2.4 | 2.4 | 2.5 | 2.5 | 2.5 | 2.5 | 2.6 | 2.6 | 2.6 | 2.6
| Phase [deg] | 5 | 5 | 5 | 5 | 5 | 5 | 5 | 5 | 5 | 5 | 5 | 5 | 5 | 5 | 5
| Cavity length [m] | 0.5 | 0.5 | 0.5 | 0.5 | 0.5 | 0.5 | 0.5 | 0.5 | 0.5 | 0.5 | 0.5 | 0.5 | 0.5 | 0.5 | 0.5
| Cavity wall size [m] | no info | no info | no info | no info | no info | no info | no info | no info | no info | no info | no info | no info | no info | no info | no info
| Cell length [m] | 0.75 | 0.75 | 0.75 | 0.75 | 0.75 | 0.75 | 0.75 | 0.75 | 0.75 | 0.75 | 0.75 | 0.75 | 0.75 | 0.75 | 0.75
| z position (upstream edge) of the first cavity in the group [m] | 112.98 | 115.23 | 117.48 | 119.73 | 121.98 | 124.23 | 126.48 | 128.73 | 130.98 | 133.98 | 136.98 | 139.98 | 143.73 | 147.48 | 151.23
| Cavity radius [m] | 0.6 | 0.6 | 0.6 | 0.6 | 0.6 | 0.6 | 0.6 | 0.6 | 0.6 | 0.6 | 0.6 | 0.6 | 0.6 | 0.6 | 0.6
| Thickness of Be window [m] | no info | no info | no info | no info | no info | no info | no info | no info | no info | no info | no info | no info | no info | no info | no info
| Be window radius [m] | no info | no info | no info | no info | no info | no info | no info | no info | no info | no info | no info | no info | no info | no info | no info
coil: | Length [m] | 1: 0.5
| Space between coils [m] | 1: 0.25
| Inner radius [m] | 1: 0.68
| Radial thickness [m] | 1: 0.04
| Current Density [A/mm²] | 1: 47.5
| Total Number of coils | 1: 56
| Total length of section [m] | 1: 42
| Total number of cavities | 1: 56
ICOOL-2010-04-01 (FrontEnd v1.1 IDR discrete)
cavity: | Group with same frequency | 1 | 2 | 3 | 4 | 5 | 6 | 7 | 8 | 9 | 10 | 11 | 12 | 13 | 14 | 15
| Frequency [MHz] | 230.19 | 226.13 | 222.59 | 219.48 | 216.76 | 214.37 | 212.28 | 210.46 | 208.64 | 206.9 | 205.49 | 204.25 | 203.26 | 202.63 | 202.33
| Total voltage [MV] | 19.5 | 19.5 | 19.5 | 19.5 | 19.5 | 19.5 | 19.5 | 19.5 | 26 | 26 | 26 | 32.5 | 32.5 | 32.5 | 32.5
| Number of cavities with same frequency in the group | 3 | 3 | 3 | 3 | 3 | 3 | 3 | 3 | 4 | 4 | 4 | 5 | 5 | 5 | 5
| Gradient [MV/m] | 13 | 13 | 13 | 13 | 13 | 13 | 13 | 13 | 13 | 13 | 13 | 13 | 13 | 13 | 13
| Peak power [MW] | no data | no data | no data | no data | no data | no data | no data | no data | no data | no data | no data | no data | no data | no data | no data
| Phase [deg] | 5 | 5 | 5 | 5 | 5 | 5 | 5 | 5 | 5 | 5 | 5 | 5 | 5 | 5 | 5
| Cavity length [m] | 0.5 | 0.5 | 0.5 | 0.5 | 0.5 | 0.5 | 0.5 | 0.5 | 0.5 | 0.5 | 0.5 | 0.5 | 0.5 | 0.5 | 0.5
| Cavity wall size [m] | no data | no data | no data | no data | no data | no data | no data | no data | no data | no data | no data | no data | no data | no data | no data
| Cell length [m] | 0.75 | 0.75 | 0.75 | 0.75 | 0.75 | 0.75 | 0.75 | 0.75 | 0.75 | 0.75 | 0.75 | 0.75 | 0.75 | 0.75 | 0.75
| z position (upstream edge) of the first cavity in the group [m] | 112.725 | 114.975 | 117.225 | 119.475 | 121.725 | 123.975 | 126.225 | 128.475 | 130.725 | 133.725 | 136.725 | 139.725 | 143.475 | 147.225 | 150.975
| Cavity radius [m] | 0.3 | 0.3 | 0.3 | 0.3 | 0.3 | 0.3 | 0.3 | 0.3 | 0.3 | 0.3 | 0.3 | 0.3 | 0.3 | 0.3 | 0.3
| Thickness of Be window [m] | 0.0004 | 0.0004 | 0.0004 | 0.0004 | 0.0004 | 0.0004 | 0.0004 | 0.0004 | 0.0004 | 0.0004 | 0.0004 | 0.0004 | 0.0004 | 0.0004 | 0.0004
| Be window radius [m] | 0.3 | 0.3 | 0.3 | 0.3 | 0.3 | 0.3 | 0.3 | 0.3 | 0.3 | 0.3 | 0.3 | 0.3 | 0.3 | 0.3 | 0.3
coil: | Length [m] | 1: no data
| Inner radius [m] | 1: no data
| Radial thickness [m] | 1: no data
| Current Density [A/mm²] | 1: no data
| Total Number of coils | 1: no data
| Total length of section [m] | 1: 42
| Total number of cavities | 1: 56
G4BL-2011-05-27 (FrontEnd v1.1 IDR discrete)
cavity: | Group with same frequency | 1 | 2 | 3 | 4 | 5 | 6 | 7 | 8 | 9 | 10 | 11 | 12 | 13 | 14 | 15
| Frequency [MHz] | 230.19 | 226.13 | 222.59 | 219.48 | 216.76 | 214.37 | 212.28 | 210.46 | 208.64 | 206.9 | 205.49 | 204.25 | 203.26 | 202.63 | 202.33
| Total voltage [MV] | 19.5 | 19.5 | 19.5 | 19.5 | 19.5 | 19.5 | 19.5 | 19.5 | 26 | 26 | 26 | 32.5 | 32.5 | 32.5 | 32.5
| Number of cavities with the same frequency in the group | 3 | 3 | 3 | 3 | 3 | 3 | 3 | 3 | 4 | 4 | 4 | 5 | 5 | 5 | 5
| Gradient [MV/m] | 13 | 13 | 13 | 13 | 13 | 13 | 13 | 13 | 13 | 13 | 13 | 13 | 13 | 13 | 13
| Peak power [MW] | no data | no data | no data | no data | no data | no data | no data | no data | no data | no data | no data | no data | no data | no data | no data
| Phase [deg] | 0 | 0 | 0 | 0 | 0 | 0 | 0 | 0 | 0 | 0 | 0 | 0 | 0 | 0 | 0
| Cavity length [m] | 0.5 | 0.5 | 0.5 | 0.5 | 0.5 | 0.5 | 0.5 | 0.5 | 0.5 | 0.5 | 0.5 | 0.5 | 0.5 | 0.5 | 0.5
| Cavity wall size [m] | 0.005 | 0.005 | 0.005 | 0.005 | 0.005 | 0.005 | 0.005 | 0.005 | 0.005 | 0.005 | 0.005 | 0.005 | 0.005 | 0.005 | 0.005
| Cell length [m] | 0.75 | 0.75 | 0.75 | 0.75 | 0.75 | 0.75 | 0.75 | 0.75 | 0.75 | 0.75 | 0.75 | 0.75 | 0.75 | 0.75 | 0.75
| z position (center) of the first cavity in the group [m] | 112.975 | 115.225 | 117.475 | 119.725 | 121.975 | 124.225 | 126.475 | 128.725 | 130.975 | 133.975 | 136.975 | 139.975 | 143.725 | 147.475 | 151.225
| Cavity radius [m] | 0.3 | 0.3 | 0.3 | 0.3 | 0.3 | 0.3 | 0.3 | 0.3 | 0.3 | 0.3 | 0.3 | 0.3 | 0.3 | 0.3 | 0.3
| Thickness of Be window (made of LiH) [m] | 0.0002 | 0.0002 | 0.0002 | 0.0002 | 0.0002 | 0.0002 | 0.0002 | 0.0002 | 0.0002 | 0.0002 | 0.0002 | 0.0002 | 0.0002 | 0.0002 | 0.0002
| Be window radius [m] | 0.3 | 0.3 | 0.3 | 0.3 | 0.3 | 0.3 | 0.3 | 0.3 | 0.3 | 0.3 | 0.3 | 0.3 | 0.3 | 0.3 | 0.3
coil: | Length [m] | 1: no data
| Inner radius [m] | 1: no data
| Radial thickness [m] | 1: no data
| Current Density [A/mm²] | 1: no data
| Total Number of coils | 1: no data
| Total length of section [m] | 1: 42
| Total number of cavities | 1: 56
Last update January 15th, 2013